## design
Plate Layout for HT Single Well Fluorescence Binding Assay
| 1 | 2 | 3 | 4 | 5 | 6 | 7 | 8 | 9 | 10 | 11 | 12
A | well 1 | well 9 | ... |  |  |  | well 49
B | well 2 | ... |  |  |  |  | buffer
C | .... | [5 empty] | buffer
D |  | kinase expression panel proteins [well 1, well 49] |  |  |  |  | buffer
E | [6 empty] | (+)ve cntrl: p38
F | [6 empty] | (-)ve cntrl: boiled p38
G | [6 empty] | (-)ve cntrl: CAII or HSA
H | [11 empty] | dispense priming
96-well plate
well volume | 100 uL
ligand dilution | 8 nM to 20 uM
protein conc | 0.5 uM
No DMSO backfill
D300 additional ligand concentration
I will assume final volume doesn't change and stay constant at 100 uL
|  |  |  | For D300 |  |  | For D300 | For D300
Datapoint | Target conc (M) | Stock conc(M) | Final Vol(L) | Diff Conc (M) | Final Conc(M) | D300 script number | Diff Conc (uM) | casette chip position
1 | 0 | 0.01 | 0.0001 | 0 | 0 |  | 0
2 | 8e-09 |  |  | 8e-09 | 8e-09 | 1 | 0.008 | 1 | x
3 | 1.3478e-08 |  |  | 5.4778e-09 | 1.3478e-08 | 2 | 0.0054778 | 2 | x
4 | 2.2706e-08 |  |  | 9.2286e-09 | 2.2706e-08 | 3 | 0.0092286 | 3 | x
5 | 3.8254e-08 |  |  | 1.5548e-08 | 3.8254e-08 | 4 | 0.015548 | 4 | x
6 | 6.4448e-08 |  |  | 2.6194e-08 | 6.4448e-08 | 5 | 0.026194 | 5 | x
7 | 1.0858e-07 |  |  | 4.4129e-08 | 1.0858e-07 | 6 | 0.044129 | 6 | x
8 | 1.8292e-07 |  |  | 7.4345e-08 | 1.8292e-07 | 7 | 0.074345 | 7 | x
9 | 3.0817e-07 |  |  | 1.2525e-07 | 3.0817e-07 | 8 | 0.12525 | 8 | x
10 | 5.1919e-07 |  |  | 2.1101e-07 | 5.1919e-07 | 9 | 0.21101 | 1 | x
11 | 8.7469e-07 |  |  | 3.555e-07 | 8.7469e-07 | 10 | 0.3555 | 2 | x
12 | 1.4736e-06 |  |  | 5.9892e-07 | 1.4736e-06 | 11 | 0.59892 | 3 | x
13 | 2.4826e-06 |  |  | 1.009e-06 | 2.4826e-06 | 12 | 1.009 | 4 | x
14 | 4.1826e-06 |  |  | 1.6999e-06 | 4.1746e-06 | 13 | 1.6999 | 5 | x
15 | 7.0465e-06 |  |  | 2.8639e-06 | 7.033e-06 | 14 | 2.8639 | 6 | x
16 | 1.1871e-05 |  |  | 4.8249e-06 | 1.1849e-05 | 15 | 4.8249 | 7 | x
17 | 2e-05 |  |  | 8.1286e-06 | 1.9962e-05 | 16 | 8.1286 | 8 | x

## 03092018 p38 test
Plate Layout for p38 test
| 1 | 2 | 3 | 4 | 5 | 6 | 7 | 8 | 9 | 10 | 11 | 12
A | p38 | p38 | p38 | p38 | p38 | p38 | buffer | buffer | buffer | buffer | (-)ve cntrl: boiled p38 | (-)ve cntrl: boiled p38
B | p38 | p38 | p38 | p38 | p38 | p38 | buffer | buffer | buffer | buffer | (-)ve cntrl: boiled p38 | (-)ve cntrl: boiled p38
C | p38 | p38 | p38 | p38 | p38 | p38 | buffer | buffer | buffer | buffer | (-)ve cntrl: boiled p38 | (-)ve cntrl: boiled p38
D | p38 | p38 | p38 | p38 | p38 | p38 | buffer | buffer | buffer | buffer | (-)ve cntrl: boiled p38 | (-)ve cntrl: boiled p38
E | p38 | p38 | p38 | p38 | p38 | p38 | buffer | buffer | buffer | buffer | (-)ve cntrl: boiled p38 | (-)ve cntrl: boiled p38
F | p38 | p38 | p38 | p38 | p38 | p38 | buffer | buffer | buffer | buffer | (-)ve cntrl: boiled p38 | (-)ve cntrl: boiled p38
G | p38 | p38 | p38 | p38 | p38 | p38 | buffer | buffer | buffer | buffer | (-)ve cntrl: boiled p38 | (-)ve cntrl: boiled p38
H | p38 | p38 | p38 | p38 | p38 | p38 | buffer | buffer | buffer | buffer | (-)ve cntrl: boiled p38 | (-)ve cntrl: boiled p38
dispense priming
96-well plate
well volume | 100 uL
ligand dilution | 8 nM to 20 uM
protein conc | 0.5 uM
No DMSO backfill
D300 additional ligand concentration
I will assume final volume doesn't change and stay constant at 100 uL
|  |  |  | For D300 |  |  | For D300 | For D300
Datapoint | Target conc (M) | Stock conc(M) | Final Vol(L) | Diff Conc (M) | Final Conc(M) | D300 script number | Diff Conc (uM) | casette chip position
1 | 0 | 0.01 | 0.0001 | 0 | 0 |  | 0
2 | 8e-09 |  |  | 8e-09 | 8e-09 | 1 | 0.008 | 1 | x
3 | 1.3478e-08 |  |  | 5.4778e-09 | 1.3478e-08 | 2 | 0.0054778 | 2 | x
4 | 2.2706e-08 |  |  | 9.2286e-09 | 2.2706e-08 | 3 | 0.0092286 | 3 | x
5 | 3.8254e-08 |  |  | 1.5548e-08 | 3.8254e-08 | 4 | 0.015548 | 4 | x
6 | 6.4448e-08 |  |  | 2.6194e-08 | 6.4448e-08 | 5 | 0.026194 | 5 | x
7 | 1.0858e-07 |  |  | 4.4129e-08 | 1.0858e-07 | 6 | 0.044129 | 6 | x
8 | 1.8292e-07 |  |  | 7.4345e-08 | 1.8292e-07 | 7 | 0.074345 | 7 | x
9 | 3.0817e-07 |  |  | 1.2525e-07 | 3.0817e-07 | 8 | 0.12525 | 8 | x
10 | 5.1919e-07 |  |  | 2.1101e-07 | 5.1919e-07 | 9 | 0.21101 | 1 | x
11 | 8.7469e-07 |  |  | 3.555e-07 | 8.7469e-07 | 10 | 0.3555 | 2 | x
12 | 1.4736e-06 |  |  | 5.9892e-07 | 1.4736e-06 | 11 | 0.59892 | 3 | x
13 | 2.4826e-06 |  |  | 1.009e-06 | 2.4826e-06 | 12 | 1.009 | 4 | x
14 | 4.1826e-06 |  |  | 1.6999e-06 | 4.1746e-06 | 13 | 1.6999 | 5 | x
15 | 7.0465e-06 |  |  | 2.8639e-06 | 7.033e-06 | 14 | 2.8639 | 6 | x
16 | 1.1871e-05 |  |  | 4.8249e-06 | 1.1849e-05 | 15 | 4.8249 | 7 | x
17 | 2e-05 |  |  | 8.1286e-06 | 1.9962e-05 | 16 | 8.1286 | 8 | x

## 03162018 p38 test
Plate Layout for p38 test
| 1 | 2 | 3 | 4 | 5 | 6 | 7 | 8 | 9 | 10 | 11 | 12
A | p38 | p38 | p38 | p38 | (-)ve cntrl: boiled p38 | (-)ve cntrl: boiled p38 | abl | abl | buffer | buffer | buffer | buffer
B | p38 | p38 | p38 | p38 | (-)ve cntrl: boiled p38 | (-)ve cntrl: boiled p38 | abl | abl | buffer | buffer | buffer | buffer
C | p38 | p38 | p38 | p38 | (-)ve cntrl: boiled p38 | (-)ve cntrl: boiled p38 | abl | abl | buffer | buffer | buffer | buffer
D | p38 | p38 | p38 | p38 | (-)ve cntrl: boiled p38 | (-)ve cntrl: boiled p38 | abl | abl | buffer | buffer | buffer | buffer
E | p38 | p38 | p38 | p38 | (-)ve cntrl: boiled p38 | (-)ve cntrl: boiled p38 | abl | abl | buffer | buffer | buffer | buffer
F | p38 | p38 | p38 | p38 | (-)ve cntrl: boiled p38 | (-)ve cntrl: boiled p38 | abl | abl | buffer | buffer | buffer | buffer
G | p38 | p38 | p38 | p38 | (-)ve cntrl: boiled p38 | (-)ve cntrl: boiled p38 | abl | abl | buffer | buffer | buffer | buffer
H | p38 | p38 | p38 | p38 | (-)ve cntrl: boiled p38 | (-)ve cntrl: boiled p38 | abl | abl | buffer | buffer | buffer | buffer/ dispense priming
96-well plate
well volume | 100 uL
ligand dilution | 8 nM to 20 uM
protein conc | 0.5 uM
No DMSO backfill
D300 additional ligand concentration
I will assume final volume doesn't change and stay constant at 100 uL
|  |  |  | For D300 |  |  | For D300 | For D300
Datapoint | Target conc (M) | Stock conc(M) | Final Vol(L) | Diff Conc (M) | Final Conc(M) | D300 script number | Diff Conc (uM) | casette chip position
1 | 0 | 0.01 | 0.0001 | 0 | 0 |  | 0
2 | 8e-09 |  |  | 8e-09 | 8e-09 | 1 | 0.008 | 1 | x
3 | 1.3478e-08 |  |  | 5.4778e-09 | 1.3478e-08 | 2 | 0.0054778 | 2 | x
4 | 2.2706e-08 |  |  | 9.2286e-09 | 2.2706e-08 | 3 | 0.0092286 | 3 | x
5 | 3.8254e-08 |  |  | 1.5548e-08 | 3.8254e-08 | 4 | 0.015548 | 4 | x
6 | 6.4448e-08 |  |  | 2.6194e-08 | 6.4448e-08 | 5 | 0.026194 | 5 | x
7 | 1.0858e-07 |  |  | 4.4129e-08 | 1.0858e-07 | 6 | 0.044129 | 6 | x
8 | 1.8292e-07 |  |  | 7.4345e-08 | 1.8292e-07 | 7 | 0.074345 | 7 | x
9 | 3.0817e-07 |  |  | 1.2525e-07 | 3.0817e-07 | 8 | 0.12525 | 8 | x
10 | 5.1919e-07 |  |  | 2.1101e-07 | 5.1919e-07 | 9 | 0.21101 | 1 | x
11 | 8.7469e-07 |  |  | 3.555e-07 | 8.7469e-07 | 10 | 0.3555 | 2 | x
12 | 1.4736e-06 |  |  | 5.9892e-07 | 1.4736e-06 | 11 | 0.59892 | 3 | x
13 | 2.4826e-06 |  |  | 1.009e-06 | 2.4826e-06 | 12 | 1.009 | 4 | x
14 | 4.1826e-06 |  |  | 1.6999e-06 | 4.1746e-06 | 13 | 1.6999 | 5 | x
15 | 7.0465e-06 |  |  | 2.8639e-06 | 7.033e-06 | 14 | 2.8639 | 6 | x
16 | 1.1871e-05 |  |  | 4.8249e-06 | 1.1849e-05 | 15 | 4.8249 | 7 | x
17 | 2e-05 |  |  | 8.1286e-06 | 1.9962e-05 | 16 | 8.1286 | 8 | x

## 03202018 p38 test
Plate Layout for p38 test
| 1 | 2 | 3 | 4 | 5 | 6 | 7 | 8 | 9 | 10 | 11 | 12
A | p38/ imidazole | p38/ imidazole | p38 | p38 | (-)ve cntrl: boiled p38 | abl/ imidazole | abl/ imidazole | abl | abl | buffer/ imidazole | buffer/ imidazole | buffer
B | p38/ imidazole | p38/ imidazole | p38 | p38 | (-)ve cntrl: boiled p38 | abl/ imidazole | abl/ imidazole | abl | abl | buffer/ imidazole | buffer/ imidazole | buffer
C | p38/ imidazole | p38/ imidazole | p38 | p38 | (-)ve cntrl: boiled p38 | abl/ imidazole | abl/ imidazole | abl | abl | buffer/ imidazole | buffer/ imidazole | buffer
D | p38/ imidazole | p38/ imidazole | p38 | p38 | (-)ve cntrl: boiled p38 | abl/ imidazole | abl/ imidazole | abl | abl | buffer/ imidazole | buffer/ imidazole | buffer
E | p38/ imidazole | p38/ imidazole | p38 | p38 | (-)ve cntrl: boiled p38 | abl/ imidazole | abl/ imidazole | abl | abl | buffer/ imidazole | buffer/ imidazole | buffer
F | p38/ imidazole | p38/ imidazole | p38 | p38 | (-)ve cntrl: boiled p38 | abl/ imidazole | abl/ imidazole | abl | abl | buffer/ imidazole | buffer/ imidazole | buffer
G | p38/ imidazole | p38/ imidazole | p38 | p38 | (-)ve cntrl: boiled p38 | abl/ imidazole | abl/ imidazole | abl | abl | buffer/ imidazole | buffer/ imidazole | buffer
H | p38/ imidazole | p38/ imidazole | p38 | p38 | (-)ve cntrl: boiled p38 | abl/ imidazole | abl/ imidazole | abl | abl | buffer/ imidazole | buffer/ imidazole | buffer/ dispense priming

## 08222018 optimize assay
EEG
| 1 | 2 | 3 | 4 | 5 | 6 | 7 | 8 | 9 | 10 | 11 | 12
A | p38 | p38 | p38 | p38 | p38 | p38 | p38 | p38 | p38 | p38 | boiled p38 | buffer
B | p38 | p38 | p38 | p38 | p38 | p38 | p38 | p38 | p38 | p38 | boiled p38 | buffer
C | p38 | p38 | p38 | p38 | p38 | p38 | p38 | p38 | p38 | p38 | boiled p38 | buffer
D | p38 | p38 | p38 | p38 | p38 | p38 | p38 | p38 | p38 | p38 | boiled p38 | buffer
E | p38 | p38 | p38 | p38 | p38 | p38 | p38 | p38 | p38 | p38 | boiled p38 | buffer
F | p38 | p38 | p38 | p38 | p38 | p38 | p38 | p38 | p38 | p38 | boiled p38 | buffer
G | p38 | p38 | p38 | p38 | p38 | p38 | p38 | p38 | p38 | p38 | boiled p38 | buffer
H | p38 | p38 | p38 | p38 | p38 | p38 | p38 | p38 | p38 | p38 | boiled p38 | D300 priming
protein conc. 0.5uM
No DMSO backfill

## 10242018 abl, src, GK mutants
Plate Layout for HT Single Well Fluorescence Binding Assay
| 1 | 2 | 3 | 4 | 5 | 6 | 7 | 8 | 9 | 10 | 11 | 12
A | D300 priming | buffer | buffer | buffer | boiled p38 | boiled p38 | boiled p38 | p38 | p38 | p38 |  |  | ligand 1
B | Abl | Abl | Abl | Abl GK | Abl GK | Abl GK | Src | Src | Src | Src GK | Src GK | Src GK | ligand 2
C | D300 priming | buffer | buffer | buffer | boiled p38 | boiled p38 | boiled p38 | p38 | p38 | p38 |  |  | ligand 3
D | Abl | Abl | Abl | Abl GK | Abl GK | Abl GK | Src | Src | Src | Src GK | Src GK | Src GK | ligand 4
E | D300 priming | buffer | buffer | buffer | boiled p38 | boiled p38 | boiled p38 | p38 | p38 | p38
F | Abl | Abl | Abl | Abl GK | Abl GK | Abl GK | Src | Src | Src | Src GK | Src GK | Src GK
G | D300 priming | buffer | buffer | buffer | boiled p38 | boiled p38 | boiled p38 | p38 | p38 | p38
H | Abl | Abl | Abl | Abl GK | Abl GK | Abl GK | Src | Src | Src | Src GK | Src GK | Src GK
96-well plate
well volume | 100 uL
ligand dilution | 8 nM to 20 uM
protein conc | 0.5 uM
No DMSO backfill
D300 additional ligand concentration
Assume final volume doesn't change and stay constant at 100 uL
Try to minimize chip usage w/ multiple dispensing
|  |  |  | For D300 |  |  | For D300 | For D300 | < Mehtap's original design
Datapoint | Target conc (M) | Stock conc(M) | Final Vol(L) | Diff Conc (M) | Final Conc(M) | Diff Conc (uM) | casette chip position |  |  |  | Datapoint | Target conc (M) | Stock conc(M) | Final Vol(L) | Diff Conc (M) | Final Conc(M) | Diff Conc (uM) | D300 simulation
1 | 0 | 0.01 | 0.0001 | 0 | 0 | 0 |  |  |  |  | 1 | 0 | 0.01 | 0.0001 | 0 | 0 | 0
2 | 8e-09 |  |  | 8e-09 | 8e-09 | 0.008 | 1 | x |  |  | 2 | 8e-09 |  |  | 8e-09 | 8e-09 | 0.008
3 | 1.3478e-08 |  |  | 5.4778e-09 | 1.3478e-08 | 0.0054778 | 2 | x |  |  | 3 | 1.3478e-08 |  |  | 5.4778e-09 | 1.3478e-08 | 0.0054778
4 | 2.2706e-08 |  |  | 9.2286e-09 | 2.2706e-08 | 0.0092286 | 3 | x |  |  | 4 | 2.2706e-08 |  |  | 9.2286e-09 | 2.2706e-08 | 0.0092286
5 | 3.8254e-08 |  |  | 1.5548e-08 | 3.8254e-08 | 0.015548 | 4 | x |  |  | 5 | 3.8254e-08 |  |  | 1.5548e-08 | 3.8254e-08 | 0.015548
6 | 6.4448e-08 |  |  | 2.6194e-08 | 6.4448e-08 | 0.026194 | 5 | x |  |  | 6 | 6.4448e-08 |  |  | 2.6194e-08 | 6.4448e-08 | 0.026194
7 | 1.0858e-07 |  |  | 4.4129e-08 | 1.0858e-07 | 0.044129 | 6 | x |  |  | 7 | 1.0858e-07 |  |  | 4.4129e-08 | 1.0858e-07 | 0.044129
8 | 1.8292e-07 |  |  | 7.4345e-08 | 1.8292e-07 | 0.074345 | 7 | x |  |  | 8 | 1.8292e-07 |  |  | 7.4345e-08 | 1.8292e-07 | 0.074345
9 | 3.0817e-07 |  |  | 1.2525e-07 | 3.0817e-07 | 0.12525 | 8 | x |  |  | 9 | 3.0817e-07 |  |  | 1.2525e-07 | 3.0817e-07 | 0.12525
10 | 5.1919e-07 |  |  | 2.1101e-07 | 5.1919e-07 | 0.21101 | 1 | x |  |  | 10 | 5.1919e-07 |  |  | 2.1101e-07 | 5.1919e-07 | 0.21101
11 | 8.7469e-07 |  |  | 3.555e-07 | 8.7469e-07 | 0.3555 | 2 | x |  |  | 11 | 8.7469e-07 |  |  | 3.555e-07 | 8.7469e-07 | 0.3555
12 | 1.4736e-06 |  |  | 5.9892e-07 | 1.4736e-06 | 0.59892 | 3 | x |  |  | 12 | 1.4736e-06 |  |  | 5.9892e-07 | 1.4736e-06 | 0.59892
13 | 2.4826e-06 |  |  | 1.009e-06 | 2.4826e-06 | 1.009 | 4 | x |  |  | 13 | 2.4826e-06 |  |  | 1.009e-06 | 2.4826e-06 | 1.009
14 | 4.1826e-06 |  |  | 1.6999e-06 | 4.1746e-06 | 1.6999 | 5 | x |  |  | 14 | 4.1826e-06 |  |  | 1.6999e-06 | 4.1746e-06 | 1.6999
15 | 7.0465e-06 |  |  | 2.8639e-06 | 7.033e-06 | 2.8639 | 6 | x |  |  | 15 | 7.0465e-06 |  |  | 2.8639e-06 | 7.033e-06 | 2.8639
16 | 1.1871e-05 |  |  | 4.8249e-06 | 1.1849e-05 | 4.8249 | 7 | x |  |  | 16 | 1.1871e-05 |  |  | 4.8249e-06 | 1.1849e-05 | 4.8249
17 | 2e-05 |  |  | 8.1286e-06 | 1.9962e-05 | 8.1286 | 8 | x |  |  | 17 | 2e-05 |  |  | 8.1286e-06 | 1.9962e-05 | 8.1286
20